## Sheet1
Information			Bits	Description
ID			10	0...1024
REF_SPACE_TIME			2	Reference Symbol Spacing (in time): 00, 01, 10, 11 --> every 2, 3, 4, 5 symb.
REF_SPACE_FREQ			2	Reference Signal Spacing (in frequency): unused for now
RESERVED_1			10	Reserved for future use