## Sheet1
Parameter			Value
Method of Modulation			OFDM
Type of transmission			Packet Based single direction
Base Sample Rate			15.36 MSPS / 30.72 MSPS
I/FFT Size			N = 1024 / N = 2048 (Oversampled)
Subcarrier Spacing			15.36 MHz / 1024 = 15 kHz
OFDM Symbol Period (samples)			1024 + 128 = 1152 samples at 15.36 MHz
OFDM Symbol Period (sec)			75.0 usec
Bandwidth			600 subcarriers x 15 kHz per subcarrier = 9 MHz
Number of OFDM symbols per packet			80
Reference Symbol Spacing (in frequency)			Symbols 1,3,5...79
Reference Signal Spacing (in frequency)			Signals 0 through 298 and 301 through 599
FEC (CNTL)			BCC – Binary Convolutional Coding
FEC( Data)			BCC – Binary Convolutional Coding
QAM Constellations			QPSK
Max Data Rate			Approx 387 kbps
AGC Burst Length			100 samples at 15.36 MHz
Preamble A Length			5500 samples at 15.36 MHz
Preamble B Length			1152 samples at 15.36 MHz
Preamble and AGC Total Length (sec)			6752 samples at 15.36 MHz => 439.6 usec
Payload Length (sec)			92160 samples at 15.36 MHz => 6.0 msec
Packet Length (sec)			Approx 6.44 msec